## Foglio1
Piece	Specs	num	cost\piece (€)	tot	ref

Structure
Plywood	1000x1000x12mm (birch)	1	30	30	local supplier
Slider	300mm (ws-10)	2	10,77	21,54	http://www.igus.it/wpck/2002/DryLin_W_Einzelschiene_rund
Slider	580mm (ws-10)	1	19,5	19,5	http://www.igus.it/wpck/2002/DryLin_W_Einzelschiene_rund
Slider	1200mm (ws-10-40)	2	44	88	http://www.igus.it/wpck/2003/DryLin_W_Doppelschiene
Sleeves	10mm diameter (WJ200UM-01-10)	16	4,64	74,24	http://www.igus.it/wpck/2002/DryLin_W_Einzelschiene_rund
Bearing	8mm (608ZZ)	7	0,3	2,1	http://reprapworld.com/?products_details&products_id/24/cPath/1595_1596#.VWTeos_tlBc
Motor coupling	8mm	2	2	4	http://reprapworld.com/?products_details&products_id/198/cPath/1655#.VWTee8_tlBc
Timing belt	T2.5	3	3,5	10,5	http://reprapworld.com/?products_details&products_id/175/cPath/1655#.VWTfY8_tlBc
Pulley	T2.5	3	4	12	http://reprapworld.com/?products_details&products_id/325/cPath/1655#.VWTehs_tlBc
bolts and nuts	(soon a more detailed description)			40	local supplier
glue				10	local supplier
aluminium profle	L section 40x20x2mm (1200mm)	2	10	20	local supplier
dremel or similar		1	100	100	local supplier
3D printed parts				20	fablab opendot

Electronic
stepper motor	Nema 17 2.5A	5	12	60	chinese supplier
endstops		10	2	20	local supplier
Main board	(soon a detailed BOM)	1	15	15	Farnell
Stepper driver	pololu high current	5	9	45	https://www.pololu.com/product/2133
Power supply	12V 15A	1	19	19	local supplier
cables				25	local supplier

TOTAL				635,88